## DAC-AK4458-1.0 Bill of Materials
DAC-AK4458-1.0 Bill of Materials				Licensed under the TAPR Open Hardware License (www.tapr.org/OHL)
03 April 2019
Open Hardware DSP Platform www.ohdsp.org
Reference	Quantity	Footprint	Value	Description	Power	Size	Tolerance	Voltage	Type	Current
C301 C314 C424 C425 C426	5	SMD-0805	100p	'Ceramic capacitor	'	'0805	'5%	'50V	'C0G	'
C302 C324 C401 C416 C420	5	CAP-TH-D6.3mmP2.5mm	220u	'Aluminium electrolytic low impedance capacitor - eg Panasonic FC or FR parts	'	'2.5mm Pitch, 6.3mm Diameter	'	'10V	'	'
C306 C310 C315	3	CAP-TH-D8mmP3.5mm	220u	'Aluminium electrolytic low impedance capacitor - eg Panasonic FC or FR parts	'	'3.5mm Pitch, 8mm Diameter	'	'25V	'	'
C307 C311 C316	3	SMD-0805	22u	'Ceramic capacitor	'	'0805	'20%	'25V	'X5R	'
C304 C308 C312 C317 C320 C323 C403 C405 C408 C411 C414 C418 C422 C428 C430 C602	16	SMD-0805	100n	'Ceramic capacitor	'	'0805	'10%	'50V	'X7R	'
C305 C309 C313 C318 C321 C406 C409 C412 C415 C419 C423 C427 C603	13	SMD-0805	10n	'Ceramic capacitor	'	'0805	'10%	'50V	'X7R	'
C303 C319 C402 C417 C421	5	SMD-0805	22u	'Ceramic capacitor	'	'0805	'20%	'10V	'X5R	'
C322	1	SMD-0805	N/F	'Ceramic capacitor - NOT FITTED	'	'0805	'10%	'50V	'X7R	'
C404 C407 C410 C413	4	CAP-TH-D6.3mmP2.5mm	47u	'Aluminium electrolytic low impedance capacitor - eg Panasonic FC or FR parts	'	'2.5mm Pitch, 6.3mm Diameter	'	'10V	'	'
C429	1	SMD-0603	1u	'Ceramic capacitor	'	'0603	'10%	'10V	'X7R	'
C431 C601	2	SMD-0805	10u	'Ceramic capacitor	'	'0805	'20%	'10V	'X5R	'
C501 C502 C503 C504 C505 C506 C507 C508	8	SMD-0805	2n7	'Ceramic capacitor	'	'0805	'5%	'50V	'C0G	'
D301 D302 D303 D304 D305 D307 D601 D602	8	DIODE-SOD-123	1N5819HW	'1A 40V Schottky Rectifier - SOD-123	'	'	'	'	'	'
D306	1	SMD-1206	Green LED 1206	'Green LED - SMD - Vf 1.8V to 2.2V	'	'1206	'	'	'	'
JP401 JP402 JP403 JP404 JP405 JP406 JP407 P601	8	CONN_SIL_2_1MM	CONN_2x1	'1x2 2.54mm pitch pin header	'	'	'	'	'	'
L301 L302 L401 L402 L403	5	SMD-0805	600R@100MHz	'Ferrite bead, current rating 0.3A or higher, 600R@100MHz	'	'0805	'	'	'	'=>0.3A
P201	1	CONN_SIL_3_1MM	CONN_3x1	'1x3 2.54mm pitch pin header	'	'	'	'	'	'
P202 P203 P205 P206	4	CONN_DIL_2X5_BOX_1MM	CONN_02X05	'2x5 2.54mm pitch box header	'	'	'	'	'	'
P204	1	CONN_DIL_2X6_BOX_1MM	CONN_02X06	'2x6 2.54mm pitch box header	'	'	'	'	'	'
P301 P302	2	CONN-2WAY-2.54mm-3.81mm-SPACING	CONN_2x1	'2 way screw terminal, 2.54mm to 3.81mm pitch	'	'	'	'	'	'
P501 P502	2	CONN_DIL_2X10_BOX_1MM	CONN_02X10	'2x10 2.54mm pitch box header	'	'	'	'	'	'
R101 R102 R103 R213 R218 R220 R229 R231 R304 R603	10	SMD-0805	1k	'Thick or thin film resistor	'100mW	'0805	'1%	'	'	'
R201 R202 R214 R215 R216 R217 R219 R230 R232	9	SMD-0805	N/F	'Thick or thin film resistor	'100mW	'0805	'1%	'	'	'
R203 R204 R207 R209 R210 R211 R212 R227 R228 R404 R405 R407 R415	13	SMD-0805	0	'Thick or thin film resistor	'100mW	'0805	'1%	'	'	'
R205 R206 R208 R221 R222 R223 R224 R225 R226 R408 R409 R410 R411 R412 R413 R414	16	SMD-0805	10k	'Thick or thin film resistor	'100mW	'0805	'1%	'	'	'
R301	1	SMD-0805	6k8	'Thick or thin film resistor	'100mW	'0805	'1%	'	'	'
R302	1	SMD-0805	2k2	'Thick or thin film resistor	'100mW	'0805	'1%	'	'	'
R303 R305 R401 R402 R403	5	SMD-0805	47	'Thick or thin film resistor	'100mW	'0805	'1%	'	'	'
R306	1	SMD-0805	10K	'Thick or thin film resistor	'100mW	'0805	'1%	'	'	'
R307	1	SMD-0805	220K	'Thick or thin film resistor	'100mW	'0805	'1%	'	'	'
R501 R503 R509 R511 R513 R515 R521 R523 R525 R527 R533 R535 R537 R539 R545 R547	16	SMD-1206	240	'MELF0204 1% =>250mW or 1206 1% =>250mW	'250mW	'1206	'1%	'	'	'
R502 R504 R510 R512 R514 R516 R522 R524 R526 R528 R534 R536 R538 R540 R546 R548	16	SMD-1206	100	'MELF0204 1% =>250mW or 1206 1% =>250mW	'250mW	'1206	'1%	'	'	'
R505 R506 R507 R508 R517 R518 R519 R520 R529 R530 R531 R532 R541 R542 R543 R544	16	SMD-1206	100k	'MELF0204 1% =>250mW or 1206 1% =>250mW	'250mW	'1206	'1%	'	'	'
R601	1	SMD-0805	100	'Thick or thin film resistor	'100mW	'0805	'1%	'	'	'
R602	1	SMD-0805	100k	'Thick or thin film resistor	'100mW	'0805	'1%	'	'	'
U301	1	IC-SOT223-6	TPS7A4501DCQ	'TI TPS7A4501DCQ Regulator	'	'	'	'	'	'
U302	1	IC-SOT23-5	TLV70033DDC	'TLV700 200-mA, Low-IQ, Low-Dropout Regulator	'	'	'	'	'	'
U401	1	IC_QFN_48_5.1mmpad_HF_HS	AK4458VN	'AK4458 8ch Premium DAC	'	'	'	'	'	'
U601	1	IC-SOT143	CAT811TTBI	'CAT811/ADM811 - 4-Pin Microprocessor Power Supply Supervisor with Manual Reset - Active Low	'	'	'	'	'	'